## Old data
Spool 5km
Attenuator (dB) | Loss Circulator at NetGear (dB) | Loss Circulator at D-Link (dB) | Power RX at Netgear(dBm) | Power RX at Dlink (dBm) | Ping Test
0 | 1.3 | 1.7 | -6.06 | -6.97 | OK
3 | 1.3 | 1.7 | -8.37 | -9.27 | OK
5 | 1.3 | 1.7 | -10.5 | -12.64 | X
8 | 1.3 | 1.7 | -12.35 | -15.69 | X
11 | 1.3 | 1.7
10 | 1.3 | 1.7
12 | 1.3 | 1.7
14 | 1.3 | 1.7
15 | 1.3 | 1.7
17 | 1.3 | 1.7
18 | 1.3 | 1.7
19 | 1.3 | 1.7
20 | 1.3 | 1.7
Spool 10km
Attenuator (dB) | Loss Circulator at NetGear (dB) | Loss Circulator at D-Link (dB) | Power RX at Netgear(dBm) | Power RX at Dlink (dBm) | Ping Test
0 | 1.3 | 1.7 | -7.21 | -8.41 | OK
3 | 1.3 | 1.7 | -10.64 | -11.91 | X
5 | 1.3 | 1.7
8 | 1.3 | 1.7
11 | 1.3 | 1.7
10 | 1.3 | 1.7
12 | 1.3 | 1.7
14 | 1.3 | 1.7
15 | 1.3 | 1.7
17 | 1.3 | 1.7
18 | 1.3 | 1.7
19 | 1.3 | 1.7
20 | 1.3 | 1.7
Spool 15km
Attenuator (dB) | Circulator A (dB) | Circulator B (dB) | Power A (dBm) | Power B (dBm) | Ping Test
0 | 1.3 | 1.7 | -7.87 | -8.69 | OK
3 | 1.3 | 1.7 | -10.26 | -11.92 | OK
5 | 1.3 | 1.7 | -11.61 | -12.3 | OK
8 | 1.3 | 1.7 | -13.5 | 16.98 | X
11 | 1.3 | 1.7
10 | 1.3 | 1.7
12 | 1.3 | 1.7
14 | 1.3 | 1.7
15 | 1.3 | 1.7
17 | 1.3 | 1.7
18 | 1.3 | 1.7
19 | 1.3 | 1.7
20 | 1.3 | 1.7

## 5KM
5KM
Attenuator (dB) | Power at TX Neatgear (dbm) | Power at TX D-Link (dbm) | Loss Circulator at NetGear (dB) | Loss Circulator at D-Link (dB) | Lose Spool 5KM (db) | Estimated System loss (db)(sum) | System loss db ( TX NG - RX NG) | System loss db ( TX DL - RX DL) | Power RX at Netgear(dBm) | Power RX at Dlink (dBm) | Ping Test
0 | -2.29 | -1.2 | 1.3 | 1.7 | 2.52 | 5.52 | 4.08 | 5.01 | -6.37 | -6.21 | OK
3 | -2.29 | -1.2 | 1.3 | 1.7 | 2.52 | 8.52 | 7.4 | 8.43 | -9.69 | -9.63 | OK
5 | -2.29 | -1.2 | 1.3 | 1.7 | 2.52 | 10.52 | 8.41 | 10.67 | -10.7 | -11.87 | OK
8 | -2.29 | -1.2 | 1.3 | 1.7 | 2.52 | 13.52 | 12.51 | 13.56 | -14.8 | -14.76 | OK
10 | -2.29 | -1.2 | 1.3 | 1.7 | 2.52 | 15.52 | 11.91 | 17.32 | -14.2 | -18.52 | OK
12 | -2.29 | -1.2 | 1.3 | 1.7 | 2.52 | 17.52 | 13.38 | 19.45 | -15.67 | -20.65 | X
14 | -2.29 | -1.2 | 1.3 | 1.7 | 2.52 | 19.52 | - | - | - | - | -
15 | -2.29 | -1.2 | 1.3 | 1.7 | 2.52 | 20.52 | - | - | - | - | -
17 | -2.29 | -1.2 | 1.3 | 1.7 | 2.52 | 22.52 | - | - | - | - | -
18 | -2.29 | -1.2 | 1.3 | 1.7 | 2.52 | 23.52 | - | - | - | - | -
19 | -2.29 | -1.2 | 1.3 | 1.7 | 2.52 | 24.52 | - | - | - | - | -
20 | -2.29 | -1.2 | 1.3 | 1.7 | 2.52 | 25.52 | - | - | - | - | -
Remarks : Estimated system loss was sum up of loss at circulators and spool. System loss get from substraction of transmit power and receive power.
Based on table , the estimation system loss was quite diferrent from the actual system loss got from testing.
Based on ping test, the result was acceptable as the ping test only failed when receiver power achieve -20dbm and lower.
As the transceiver minimum power detection was -20dbm.
PC1
NetGear
Circulator
TRX 1GB
Spool
Attenuator
Circulator
D-Link
PC2
TRX 1GB
Figure 4: P2P Setup Connection

## 10KM
10KM
Attenuator (dB) | Power at TX Neatgear (dbm) | Power at TX D-Link (dbm) | Loss Circulator at NetGear (dB) | Loss Circulator at D-Link (dB) | Lose Spool 10KM (db) | Estimated System loss (db)(sum) | System loss db ( TX NG - RX NG) | System loss db ( TX DL - RX DL) | Power RX at Netgear(dBm) | Power RX at Dlink (dBm) | Ping Test
0 | -2.29 | -1.2 | 1.3 | 1.7 | 1.38 | 4.38 | 4.31 | 6.69 | -6.6 | -7.89 | OK
3 | -2.29 | -1.2 | 1.3 | 1.7 | 1.38 | 7.38 | 7.06 | 10.55 | -9.35 | -11.75 | OK
5 | -2.29 | -1.2 | 1.3 | 1.7 | 1.38 | 9.38 | 8.46 | 11.74 | -10.75 | -12.94 | OK
8 | -2.29 | -1.2 | 1.3 | 1.7 | 1.38 | 12.38 | 10.67 | 15.32 | -12.96 | -16.52 | OK
10 | -2.29 | -1.2 | 1.3 | 1.7 | 1.38 | 14.38 | 11.9 | 17.26 | -14.19 | -18.46 | OK
12 | -2.29 | -1.2 | 1.3 | 1.7 | 1.38 | 16.38 | 13.21 | 19.22 | -15.5 | -20.42 | X
14 | -2.29 | -1.2 | 1.3 | 1.7 | 1.38 | 18.38 | - | - | - | - | -
15 | -2.29 | -1.2 | 1.3 | 1.7 | 1.38 | 19.38 | - | - | - | - | -
17 | -2.29 | -1.2 | 1.3 | 1.7 | 1.38 | 21.38 | - | - | - | - | -
18 | -2.29 | -1.2 | 1.3 | 1.7 | 1.38 | 22.38 | - | - | - | - | -
19 | -2.29 | -1.2 | 1.3 | 1.7 | 1.38 | 23.38 | - | - | - | - | -
20 | -2.29 | -1.2 | 1.3 | 1.7 | 1.38 | 24.38 | - | - | - | - | -
Remarks : Estimated system loss was sum up of loss at circulators and spool. System loss get from substraction of transmit power and receive power.
Based on table , the estimation system loss was quite diferrent from the actual system loss got from testing.
Based on ping test, the result was acceptable as the ping test only failed when receiver power achieve -20dbm and lower.
As the transceiver minimum power detection was -20dbm.
PC1
NetGear
Circulator
TRX 1GB
Spool
Attenuator
Circulator
D-Link
PC2
TRX 1GB
Figure 4: P2P Setup Connection

## 15KM
15KM
Attenuator (dB) | Power at TX Neatgear (dbm) | Power at TX D-Link (dbm) | Loss Circulator at NetGear (dB) | Loss Circulator at D-Link (dB) | Lose Spool 15KM (db) | Estimated System loss (db)(sum) | System loss db ( TX NG - RX NG) | System loss db ( TX DL - RX DL) | Power RX at Netgear(dBm) | Power RX at Dlink (dBm) | Ping Test
0 | -2.29 | -1.2 | 1.3 | 1.7 | 3.78 | 6.78 | 5.61 | 7.92 | -7.9 | -9.12 | OK
2 | -2.29 | -1.2 | 1.3 | 1.7 | 3.78 | 8.78 | 7.61 | 9.66 | -9.9 | -10.86 | OK
3 | -2.29 | -1.2 | 1.3 | 1.7 | 3.78 | 9.78 | 8.95 | 10.85 | -11.24 | -12.05 | X
5 | -2.29 | -1.2 | 1.3 | 1.7 | 3.78 | 11.78 | - | - | - | - | -
8 | -2.29 | -1.2 | 1.3 | 1.7 | 3.78 | 14.78 | - | - | - | - | -
10 | -2.29 | -1.2 | 1.3 | 1.7 | 3.78 | 16.78 | - | - | - | - | -
12 | -2.29 | -1.2 | 1.3 | 1.7 | 3.78 | 18.78 | - | - | - | - | -
14 | -2.29 | -1.2 | 1.3 | 1.7 | 3.78 | 20.78 | - | - | - | - | -
15 | -2.29 | -1.2 | 1.3 | 1.7 | 3.78 | 21.78 | - | - | - | - | -
17 | -2.29 | -1.2 | 1.3 | 1.7 | 3.78 | 23.78 | - | - | - | - | -
18 | -2.29 | -1.2 | 1.3 | 1.7 | 3.78 | 24.78 | - | - | - | - | -
19 | -2.29 | -1.2 | 1.3 | 1.7 | 3.78 | 25.78 | - | - | - | - | -
20 | -2.29 | -1.2 | 1.3 | 1.7 | 3.78 | 26.78 | - | - | - | - | -
Remarks : Estimated system loss was sum up of loss at circulators and spool. System loss get from substraction of transmit power and receive power.
Based on table , the estimation system loss was quite diferrent from the actual system loss got from testing.
Based on ping test, ping test failed at early stage when receiver power at -11.24dbm. This may due to the signal distortion and noise
introduced and switch failed to recognize the signal and drop the packet.
PC1
NetGear
Circulator
TRX 1GB
Spool
Attenuator
Circulator
D-Link
PC2
TRX 1GB
Figure 4: P2P Setup Connection